## Sheet1
For PWM PWM Calculations |  |  |  |  | Computed
Main Clock (CPU Clock) | Desired PWM Frequency | Desired PWM Resolution (Steps) |  |  | Period (S) | Required Timer Clock (Hz) | PSC Value | ARR Value
72000000 | 2000 | 1000 |  |  | 0.0005 | 2000000 | 35 | 1000
For Servo Motor Calculations |  |  |  |  | Computed
Main Clock (CPU Clock) | Desired Off time (Milliseonds) | Desired PWM Resolution (in Milliseconds) | Max On Time (Milliseconds) | Resolution | Period (mS) | ARR Value | PSC Value | Timer_Freq
72000000 | 20 | 0.001 | 2.5 | 0.001 | 22.5 | 22500 | 71 | 1000000
|  |  |  | X (Angle) | Y (CCR Value)
|  |  |  | -90 | 500
|  |  |  | 90 | 2500
[5 empty] | Slope | 11.1111
[5 empty] | Intercept | 1500
[5 empty] | Equation | Y = 11.11 X + 1500